## Equipment Designation Legend
ELECTRICAL EQUIPMENT DESIGNATION LEGEND
Format: [Power Type] [Voltage] [Equipment] – [Level] – [Identifier] Example: E 4 L – 1 – A
CODE / VALUE | DESCRIPTION
POWER TYPE
(blank) | Normal Power
E | Emergency Power
L | Legally Required Power
O | Optional Stand-By Power
U | Uninterruptible Power
LS | Life Safety Branch
C | Critical Branch
EQ | Equipment Branch
VOLTAGE
2 | 208Y/120V
4 | 480Y/277V
5 | 4160Y/2400V
15 | 12470Y/7200V
EQUIPMENT
MDP | Main Distribution Panel
S | Sub Distribution Panel
B | Branch Panel
A | Automatic Transfer Switch
H | Hotel Units
I | Inverter
L | Lighting Panel
LRC | Lighting Relay Control Panel
LB | Load Bank
M | Mechanical Panel
P | Power Panel
T | Transformer
U | UPS
K | Kitchen Panel
BUILDING LEVEL
S | Site
B | Basement
1 | First Level
2 | Second Level
3 | Third Level
4 | Fourth Level
… | Etc.
IDENTIFIER
A | First in Series of Equipment
B | Second in Series of Equipment
… | Etc.