## Family Master
Category | Revit Category | Family Name | Type Name | Usable Parameter Count | Parameters (names) | Notes | SLD Node ID | SLD Node Name | Mapping Notes | SLD Node Variant | SLD Companion
SLD Components | Detail Items | _E_SLD_ATS E01 | AUTOMATIC SWITCH | — | — | Automatic Transfer Switch | L2-3 | Automatic Transfer Switch
SLD Components | Detail Items | _E_SLD_Bus E01 | Bus | — | — |  | R-2 | Bus | Revit family for bus bar element; routed element in SLD model
SLD Components | Detail Items | _E_SLD_CB-draw-out E01 | _E_SLD_CB-draw-out | 2 | Line 1 Text, Line 2 Text | Draw-out circuit breaker | L1-6 | Draw-Out Circuit Breaker | Placeholder in SLD model; Revit family exists
SLD Components | Detail Items | _E_SLD_Circuit-Breaker V01 | Spare | 2 | Amps-Underlined-Text, Poles-Text | Spare breaker — drawn with contact arc | L2-7 | Spare / Space Breaker | Variant of L2-7 selected by data_fields.kind = "spare" | spare
SLD Components | Detail Items | _E_SLD_Circuit-Breaker V01 | Space | 2 | Amps-Underlined-Text, Poles-Text | Space breaker — no contact arc; drawn ~half the height of Spare | L2-7 | Spare / Space Breaker | Variant of L2-7 selected by data_fields.kind = "space" | space
SLD Components | Detail Items | _E_SLD_Circuit-Breaker V01 | Spare | 2 | Amps-Underlined-Text, Poles-Text | L2-1 breaker marked kind:'spare' (E-501 CB-05/06/14/15 pattern) — same Spare type as the L2-7 spare variant; SPARE word authored into the type, values from at/poles | L2-1 | Circuit Breaker | Variant of L2-1 selected by data_fields.kind = "spare" | spare
SLD Components | Detail Items | _E_SLD_Circuit-Breaker V01 | CB | 2 | Amps-Underlined-Text, Poles-Text |  | L2-1 | Circuit Breaker | Cross-layer: also instantiated at L1 (main breaker) and L3 (branch) per Cross-Layer Instantiation table
SLD Components | Detail Items | _E_SLD_Conductor-ends E01 | _Connection Dot | — | — |  | R-2 | Bus (dot marker) | Bus tee connection dot — visual component of R-2 bus_tap_bi port marker
SLD Components | Detail Items | _E_SLD_Conductor-ends E01 | Continuation squiggle - large | — | — |  | A-3 | Continuation Squiggle
SLD Components | Detail Items | _E_SLD_Conductor-ends E01 | Stub or End cap | — | — |  | — | — | Feeder termination detail; may be part of R-1 rendering or stub endpoint
SLD Components | Detail Items | _E_SLD_Disconnect E01 | Standard | — | — |  | — | — | Disconnect symbol variant — legacy; see _E_SLD_Disconnect E01 row
SLD Components | Detail Items | _E_SLD_Dist-Panel E01 | _E_SLD_Dist-Panel | 2 | Length, Width | Switchboard section outline | L1-2 | Switchboard Section | Detail family per Mayo 2026-07-19 (supersedes the earlier 'generic linework' coverage note). Same family+type as the L2-4 entry; not a collision — _nodeTypeMap is keyed by sld_node_type.
SLD Components | Detail Items | _E_SLD_Dist-Panel E01 | _E_SLD_Dist-Panel | — | — |  | L2-4 | Panelboard | Distribution panel variant — same SLD node type as _E_SLD_panelboard E01
SLD Annotation | Detail Items | _E_SLD_Equipment-info E01 | Standard | 4 | Label Panel Name, Line 1 Text, Line 2 Text, Line 3 Text | Equipment info tag/label | A-8 | A-8 — Equipment Label | Equipment label block. Four parameters are 1:1 with the four A-8 lines: Label Panel Name = label, Line 1..3 Text = lines[0..2] (POST-COMPACTION; see system model §A-8). 'Line 4 Text'/'Line 4 References' REMOVED per Mayo (Trip #6, 2026-07-19) together with the engine's aic line (rev 2.8.2) — the loaded family never had the parameter and every run warned.
SLD Annotation | Detail Items | _E_SLD_Feeder-Tag E01 | Wire Tag | 1 | Annotation | Feeder labeling | A-1 | Feeder Tag
SLD Components | Detail Items | _E_SLD_Gen E01 | _E_SLD_Gen | 2 | Line 1 Text, Line 2 Text | Generator symbol | L1-5 | Generator | Placeholder in SLD model; Revit family exists
SLD Components | Detail Items | _E_SLD_GFI E01 | GFI | — | — | Ground Fault Interrupter | L1-1 | GFP Circuit Breaker | Revit family name is legacy "GFI"; functionally this is the GFP symbol. Since 2026-07-19 (Trip #6) a COMPANION breaker instance (_E_SLD_Circuit-Breaker V01/CB) is placed alongside this box — the engine glyph is breaker ladder + GFP box, and this family carries only the box.
SLD Components | Detail Items | _E_SLD_Inverter E01 | standard | — | — |  | L2-11 | Inverter | Placeholder in SLD model; Revit family exists
SLD Annotation | Detail Items | _E_SLD_level-floor E01 | LEVEL | 3 | Level Name, Length, Level Elevation | Floor level annotation | A-7 | Level Line | Floor level line. Trip #9 (2026-07-20): the family gained usable params (Level Name / Length / Level Elevation), so the add-in places the family (LevelLinePlacer) instead of a detail line + TextNote. The add-in writes Level Name (label) and Length (x_end-x_start span); Level Elevation stays user-controlled (no elevation source).
SLD Components | Detail Items | _E_SLD_Meter V01 | Basic Meter | — | — |  | L2-8 | Meter (Branch / Feeder) | Same family as Utility Meter; type name disambiguates. Since 2026-07-20 (Trip #7) a COMPANION transducer instance (_E_SLD_Transducer V01/Combined) is placed alongside this box — the engine glyph is meter box + stem + CT jaws, and this family carries only the box.
SLD Components | Detail Items | _E_SLD_Meter V01 | Utility Meter | — | — |  | L1-4 | Utility Grade Meter | Same family as Basic Meter; type name disambiguates. Since 2026-07-20 (Trip #7) a COMPANION transducer instance (_E_SLD_Transducer V01/Combined) is placed alongside this box — see the L2-8 twin note.
SLD Components | Detail Items | _E_SLD_Motor V02 | Motor with Starter | — | — |  | L3-1 | Fire Pump | Fire pump motor — combination-starter symbol (Mayo 2026-07-20: 'map this revit family to L3-1'). Same _E_SLD_Motor V02 family as L3-2 but a DISTINCT type: L3-1 = Motor with Starter, L3-2 = Motor Only.
SLD Components | Detail Items | _E_SLD_Motor V02 | Motor Only | — | — |  | L3-2 | Motor | Plain motor load — motor-only symbol (Mayo 2026-07-20: 'map revit family to L3-2'). Type CORRECTED from 'Motor with Starter' to 'Motor Only'; the starter variant now belongs to L3-1 Fire Pump.
SLD Components | Detail Items | _E_SLD_panelboard E01 | Standard | 4 | Label Panel Name, Line 1 Text, Line 2 Text, Line 3 Text | Panelboard symbol | L2-4 | Panelboard
SLD Components | Detail Items | _E_SLD_SPD E01 | SPD | — | — | Surge Protective Device | L2-6 | Surge Protective Device
SLD Components | Detail Items | _E_SLD_Transducer V01 | Combined | — | — |  | — | — | Placeholder: power quality / metering transducer. Part of metering section composition for now
SLD Components | Detail Items | _E_SLD_Transformer E01 | Standard | — | — |  | L2-2 | LV Transformer
SLD Components | Detail Items | _E_SLD_Utility-Service-XFMR E01 | _E_SLD_Utility-Service-XFMR | — | — | Utility-side transformer | L0-1 | Utility Transformer
Generic Annotation | Generic Annotation | Hex Note V1 | Arrow | — | — | General note with arrow leader | A-6 | Hex Note | Generic annotation family with arrow leader
SLD Components | Detail Items | _E_SLD_Circuit-Breaker V01 | CB | 2 | Amps-Underlined-Text, Poles-Text | Companion breaker glyph for the GFP | L1-1 | GFP Circuit Breaker | COMPANION entry (sld_companion: true, schema v1.2, Mayo Trip #6 2026-07-19): placed IN ADDITION to the primary L1-1 entry, never instead of it. Placed at the same bus-dot anchor with the rotate-180 + flipHand y-mirror; at/poles via the L2-1 breaker parameter path. Companion entries load into their own resolver collection — never the node-type dictionary (last-wins would clobber the GFI primary). |  | TRUE
SLD Components | Detail Items | _E_SLD_Transducer V01 | Combined | 2 | Existing, User Wire Length | Companion CT/transducer glyph for the branch/feeder meter | L2-8 | Meter (Branch / Feeder) | COMPANION entry (sld_companion: true, schema v1.2 mechanism; Mayo 2026-07-20, Trip #7): placed IN ADDITION to the primary L2-8 meter entry, never instead of it. The engine draws stem + CT jaws + riser inside the meter glyph (plus a viewer-extension riser to the bus) — none exported, none in the meter family — so Revit showed a floating meter box. This family carries the jaws + wire; User Wire Length (feet) spans the variable riser. Companion entries load into their own resolver collection — never the node-type dictionary (last-wins would clobber the meter primary). |  | TRUE
SLD Components | Detail Items | _E_SLD_Transducer V01 | Combined | 2 | Existing, User Wire Length | Companion CT/transducer glyph for the utility meter | L1-4 | Utility Grade Meter | COMPANION entry (sld_companion: true, schema v1.2 mechanism; Mayo 2026-07-20, Trip #7): placed IN ADDITION to the primary L1-4 meter entry, never instead of it — see the L2-8 companion twin for the full rationale. Family strings from the '09_tests/Revit Additional families to map/current transformer for utility_basic meters' Properties screenshot (family _E_SLD_Transducer V01, type Combined; params Existing, Wire Length (read-only), User Wire Length). |  | TRUE
● Green rows = families with documented parameters from property snapshots | ● Green rows = families with documented parameters from property snapshots

## Parameter Catalog
Family Name | Revit Category | Type Name | Parameter Group | Parameter Name | Sample Value | Data Type / Format | Notes
_E_SLD_Circuit-Breaker V01 | Detail Items | CB | Text | Amps-Underlined-Text | 100AT | Text (string) | Ampere trip rating displayed underlined on SLD
_E_SLD_Circuit-Breaker V01 | Detail Items | CB | Text | Poles-Text | 100AF | Text (string) | Ampere frame rating; 'AF' suffix convention
_E_SLD_Feeder-Tag E01 | Detail Items | Wire Tag | Text | Annotation | 1004 | Text (string) | Wire/circuit ID annotation on feeder line
1/8" - Arial - 0.75W - Black - Transparent - Normal - Loop Leader | - | - | Text | - | - | - | Native Revit dummy text, for annotation
_E_SLD_panelboard E01 | Detail Items | Standard | Text | Label Panel Name | 4EV-B-A | Text (string) | Panel designation label – primary identifier on SLD symbol
_E_SLD_panelboard E01 | Detail Items | Standard | Text | Line 1 Text |  | Text (string) | First line of supplemental annotation (blank in sample)
_E_SLD_panelboard E01 | Detail Items | Standard | Text | Line 2 Text | MLO | Text (string) | Main Lugs Only / breaker config notation
_E_SLD_panelboard E01 | Detail Items | Standard | Text | Line 3 Text | 1200A | Text (string) | Main ampacity or bus rating
_E_SLD_Equipment-info E01 | Detail Items | Standard | Text | Label Panel Name | E4MDP-B-A | Text (string) | Equipment/switchgear designation
_E_SLD_Equipment-info E01 | Detail Items | Standard | Text | Line 1 Text | 2000A | Text (string) | Main breaker / bus ampacity
_E_SLD_Equipment-info E01 | Detail Items | Standard | Text | Line 2 Text | 480Y/277V | Text (string) | System voltage – wye configuration
_E_SLD_Equipment-info E01 | Detail Items | Standard | Text | Line 3 Text | 3PH, 4W | Text (string) | Phase/wire configuration
_E_SLD_Gen E01 | Detail Items | _E_SLD_Gen | Text | Line 1 Text | 1800AT | Text (string) | Generator breaker trip rating
_E_SLD_Gen E01 | Detail Items | _E_SLD_Gen | Text | Line 2 Text | 2000AF | Text (string) | Generator breaker frame rating
_E_SLD_CB-draw-out E01 | Detail Items | _E_SLD_CB-draw-out | Text | Line 1 Text | XXXAT | Text (string) | Ampere trip rating; 'XXX' is placeholder – populated per instance
_E_SLD_CB-draw-out E01 | Detail Items | _E_SLD_CB-draw-out | Text | Line 2 Text | 800AF | Text (string) | Ampere frame rating for draw-out breaker

## Coverage Matrix
SLD Node ID | SLD Node Name | Layer | SLD Status | Revit Family Name | Revit Type Name | Coverage Status | Gap Notes
L0-1 | Utility Transformer | L0 | Complete | _E_SLD_Utility-Service-XFMR E01 | _E_SLD_Utility-Service-XFMR | Mapped
L0-2 | MV Transformer | L0 | Placeholder | NONE | — | No Family | SLD symbol and Revit family both needed
L1-1 | GFP Circuit Breaker | L1 | Complete | _E_SLD_GFI E01 | GFI | Mapped | Family name is legacy 'GFI'. Also places a COMPANION _E_SLD_Circuit-Breaker V01/CB instance since 2026-07-19 (sld_companion entry)
L1-2 | Switchboard Section | L1 | Complete | _E_SLD_Dist-Panel E01 | _E_SLD_Dist-Panel | Mapped | Detail family per Mayo 2026-07-19; placed by SectionPlacer since 2026-07-19 (Length=w drawn horizontal / Width=h, drawn-box top-left registered)
L1-3 | Neutral-Ground Bond | L1 | Complete | NONE | — | No Family | Placeholder — future Revit family needed
L1-4 | Utility Grade Meter | L1 | Complete | _E_SLD_Meter V01 | Utility Meter | Mapped | Also places a COMPANION _E_SLD_Transducer V01/Combined instance since 2026-07-20 (sld_companion entry) — the CT jaws + wire the meter family does not carry
L1-5 | Generator | L1 | Placeholder | _E_SLD_Gen E01 | _E_SLD_Gen | Placeholder — Family Exists | SLD symbol definition incomplete; Revit family available
L1-6 | Draw-Out Circuit Breaker | L1 | Placeholder | _E_SLD_CB-draw-out E01 | _E_SLD_CB-draw-out | Placeholder — Family Exists | SLD symbol definition incomplete; Revit family available
L2-1 | Circuit Breaker | L2 | Complete | _E_SLD_Circuit-Breaker V01 | CB | Mapped | Cross-layer instantiation at L1, L2, L3
L2-2 | LV Transformer | L2 | Complete | _E_SLD_Transformer E01 | Standard | Mapped
L2-3 | Automatic Transfer Switch | L2 | Complete | _E_SLD_ATS E01 | AUTOMATIC SWITCH | Mapped
L2-4 | Panelboard | L2 | Complete | _E_SLD_panelboard E01 | Standard | Mapped | Also covered by _E_SLD_Dist-Panel E01 (same node type)
L2-5 | Disconnect Switch | L2 | Complete | _E_SLD_Disconnect E01 | Standard | Mapped
L2-6 | Surge Protective Device | L2 | Complete | _E_SLD_SPD E01 | SPD | Mapped
L2-7 | Spare / Space Breaker | L2 | Complete | _E_SLD_Circuit-Breaker V01 | Spare / Space | Mapped | Variant-keyed: data_fields.kind -> 'spare' ¦ 'space'
L2-8 | Meter (Branch / Feeder) | L2 | Complete | _E_SLD_Meter V01 | Basic Meter | Mapped | Also places a COMPANION _E_SLD_Transducer V01/Combined instance since 2026-07-20 (sld_companion entry) — the CT jaws + wire the meter family does not carry
L2-9 | Bus Plug | L2 | Placeholder | NONE | — | No Family | Placeholder — SLD symbol and Revit family both needed
L2-10 | UPS | L2 | Placeholder | NONE | — | No Family | Placeholder — SLD symbol and Revit family both needed
L2-11 | Inverter | L2 | Placeholder | _E_SLD_Inverter E01 | standard | Placeholder — Family Exists | SLD symbol definition incomplete; Revit family available
L2-12 | PV Array | L2 | Placeholder | NONE | — | No Family | Placeholder — SLD symbol and Revit family both needed
L2-13 | Meter Stack | L2 | Placeholder | NONE | — | No Family | Placeholder — SLD symbol and Revit family both needed
L3-1 | Fire Pump | L3 | Complete | _E_SLD_Motor V02 | Motor with Starter | Mapped | Shares _E_SLD_Motor V02 family with L3-2 Motor; DISTINCT type Motor with Starter
L3-2 | Motor | L3 | Complete | _E_SLD_Motor V02 | Motor Only | Mapped | Shares _E_SLD_Motor V02 family with L3-1 Fire Pump; DISTINCT type Motor Only (corrected from Motor with Starter)
L3-3 | Equipment Connection | L3 | Complete | NONE | — | No Family | Placeholder — future Revit family needed
R-1 | Feeder | R | Complete | NONE | — | Generic Linework | Drawn as Revit detail lines — not a family
R-2 | Bus | R | Complete | _E_SLD_Bus E01 | Bus | Mapped | Connection dots via _E_SLD_Conductor-ends E01 / _Connection Dot
R-3 | Busway | R | Complete | NONE | — | No Family | Placeholder — future Revit family needed
A-1 | Feeder Tag | A | Complete | _E_SLD_Feeder-Tag E01 | Wire Tag | Mapped
A-2 | Conduit / Wire Callout Tag | A | Complete | NONE | — | No Family | Placeholder — currently manual text/linework in Revit
A-3 | Continuation Squiggle | A | Complete | _E_SLD_Conductor-ends E01 | Continuation squiggle - large | Mapped
A-4 | Fault Current Tag | A | Complete | NONE | — | No Family | Placeholder — currently manual annotation in Revit
A-5 | Voltage Drop Tag | A | Complete | NONE | — | No Family | Placeholder — currently manual annotation in Revit
A-6 | Hex Note | A | Complete | Hex Note V1 | Arrow | Mapped
A-7 | Level Line | A | Complete | _E_SLD_level-floor E01 | LEVEL | Mapped | Family-placed since Trip #9 (2026-07-20) when the family gained usable params (Level Name / Length / Level Elevation); LevelLinePlacer writes Level Name + Length, Level Elevation stays user-controlled. Was drawn as detail line + TextNote before.
A-8 | Equipment Label | A | Complete | _E_SLD_Equipment-info E01 | Standard | Mapped
Coverage Legend
Mapped | Revit family exists and is linked to SLD node type
Placeholder — Family Exists | Revit family available but SLD symbol definition is incomplete
No Family | No Revit family exists — needs creation or manual linework
Generic Linework | Drawn with Revit detail lines, not a dedicated family

## Variant Selectors
SLD Node ID | Discriminator Path | Notes
L2-1 | data_fields.kind | Same discriminator as L2-7. Only "spare" is mapped for L2-1; other/no kind falls back to the CB entry.
L2-7 | data_fields.kind | Dotted path naming where on the topology object the variant value is read from. Missing or unmatched -> falls back to the node_type-only entry.